## Components Required
Main Components with Price for 2 prototypes
Item Name | Quantity | Price (per item) | Total
ESP8266 | 2 | 200 | 400
ATmega328P | 2 | 124 | 248
16x2 LCD Display | 2 | 134 | 268
LDR 8mm | 4 | 14 | 56
PushButtons | 24 | 4 | 96
Others | - | 100 | 200
7 segment LED | 8 | 9 | 72
IC 74LS47 | 1 | 22 | 22
Total |  |  | 1362
Proposed Layout

## ESP32&ESP8266 Comparison
Usable pins on ESP32 and ESP8266 - A Comparison
1 | ESP8266
Available GPIOs
10
Best Suitable GPIOs
5
2 | ESP32
Available GPIOs
25

## Budget
Pins required
ESP8266+Atmega | Item Name | Quantity | Price (per item) | Total | Purpose | Nature | Pins Required
| Using Atmega 328P with ESP8266 | 1 | 358 | 358
| 16x2 LCD Display | 1 | 134 | 134 | 16x2 LCD Display | Digital Pins | 6
| LDR 8mm | 4 | 14 | 56 | Order Selection Buttons | Analog Pins | 2
| PushButtons | 12 | 4 | 48 | Order Config Buttons | Analog Pins | 1 min
| Others | 1 | 100 | 100 | Page Turn Detection | Analog Pins | 4 min
| 7 segment LED | 8 | 9 | 72 | 7 segment LED | Digital Pins | 8
| IC 74LS47 | 1 | 22 | 22 | Total |  | More than 21
| Total |  |  | 790
ESP32 | Item Name | Quantity | Price (per item) | Total
| ESP32 | 1 | 500 | 500
| 16x2 LCD Display | 1 | 134 | 134
| LDR 8mm | 4 | 14 | 56
| PushButtons | 12 | 4 | 48
| 7 segment LED | 8 | 9 | 72
| IC 74LS47 | 1 | 22 | 22
| Others | 1 | 100 | 100
| Total |  |  | 932
Using Atmega 328P with ESP8266
| Item Name | Quantity | Price (per item)
| ATmega328P-PU | 1 | 124
| 16MHz Clock Crystal | 1 | 24
| IC7805 | 1 | 10
| ESP 01 | 1 | 200
| Total |  | 358

## Online Resources
S.No. | Topics | Links
1 | Getting Started with ESP8266 and Arduino: ESP8266 Arduino Interface | https://www.electronicshub.org/esp8266-arduino-interface/
2 | How to Connect ESP8266 to WiFi ¦ A Beginner’s Guide | https://www.electronicshub.org/connect-esp8266-to-wifi/
3 | How to Send Data from Arduino to Webpage using WiFi | https://circuitdigest.com/microcontroller-projects/sending-arduino-data-to-webpage
4 | ESP8266 module comparison | https://blog.squix.org/2015/03/esp8266-module-comparison-esp-01-esp-05.html
5 | Interfacing 16X2 LCD with ESP32 using I2C | https://circuitdigest.com/microcontroller-projects/interfacing-16x2-lcd-with-esp32-using-i2c
6
7
8
9
10
11
12
13
14
15
16
17